## BOM_REV1.0
			Arduino Mega with Ethernet

Item #	Designator	*Qty	Manufacturer	Mfg Part #	Description / Value	Package/Footprint	Type	Your Instructions / Notes	Unit Cost	Per Board Cost
1	BT1	1	JST Sales America Inc.	B2B-PH-K-S	CONN HEADER VERT 2POS 2MM	JST_PH_B2B-PH-K_1x02_P2.00mm_Vertical	THT	N/A	$0.12	$0.12
2	C1, C2, C44, C45	4			TBD	C_0603_1608Metric	SMD			$0.00
3	C3, C4	2	Walsin Technology	0603N220J500CT	CAP CER 22PF 50V C0G/NP0 0603	C_0603_1608Metric	SMD	N/A	$0.10	$0.20
4	C5, C13, C23, C36, C38	5	Samsung Electro-Mechanics	CL21B106KPQNNNE	CAP CER 10UF 10V X7R 0805	C_0805_2012Metric	SMD	N/A	$0.08	$0.40
5	C6, C20, C34, C39, C41, C43, C46	7	Samsung Electro-Mechanics	CL10B105KP8NNNC	CAP CER 1UF 10V X7R 0603	C_0603_1608Metric	SMD	N/A	$0.08	$0.56
6	C7-C9, C11, C12, C14, C18, C24-C27, C29, C32, C37, C40, C42	16	Samsung Electro-Mechanics	CL10B104KA8NNNC	100nF	C_0603_1608Metric	SMD	N/A	$0.08	$1.28
7	C10, C21	2	Murata Electronics	GRM21BR71C475KE51K	4.7uF	C_0805_2012Metric	SMD	N/A	$0.12	$0.24
8	C15, C16	2	Samsung Electro-Mechanics	CL10B682JB8NNNC	CAP CER 6800PF 50V X7R 0603	C_0603_1608Metric	SMD	N/A	$0.10	$0.20
9	C17	1	Samsung Electro-Mechanics	CL10B223KB8WPNC	CAP CER 0.022UF 50V X7R 0603	C_0603_1608Metric	SMD	N/A	$0.10	$0.10
10	C19, C22	2	Samsung Electro-Mechanics	CL10B103KB8NNNC	CAP CER 10000PF 50V X7R 0603	C_0603_1608Metric	SMD	N/A	$0.08	$0.16
11	C28, C30	2			Var	C_0603_1608Metric	SMD	N/A		$0.00
12	C31, C33	2	Samsung Electro-Mechanics	CL31B226KPHNNNE	22uF	C_0805_2012Metric_Pad1.18x1.45mm	SMD	N/A	$0.39	$0.78
13	D3, D5	2			LED	LED_0603_1608Metric	SMD			$0.00
14	F1	1			Fuse	Fuse_1206_3216Metric	SMD			$0.00
15	FB1, FB2	2			FerriteBead_Small	L_0603_1608Metric	SMD			$0.00
16	J1	1			RJ45_Amphenol_RJMG1BD3B8K1ANR	Connector_RJ:RJ45_Amphenol_RJMG1BD3B8K1ANR	SMD			$0.00
17	J2	1			SD_DET_JUMP	PinHeader_1x03_P2.54mm_Vertical	SMD			$0.00
18	J3	1			IMU_INT1_JUMP	PinHeader_1x03_P2.54mm_Vertical	SMD			$0.00
19	J4	1			IMU_INT2_JUMP	PinHeader_1x03_P2.54mm_Vertical	SMD			$0.00
20	J5	1			ETHER_INT_JUMP	PinHeader_1x03_P2.54mm_Vertical	SMD			$0.00
21	J6	1			RTC_MFP_JUMP	PinHeader_1x03_P2.54mm_Vertical	SMD			$0.00
22	J7	1			EXT_3V3_I2C	PinHeader_1x02_P2.54mm_Vertical	SMD			$0.00
23	J9	1			PROGRAM_POWER_USBC	USB_C_Receptacle_HRO_TYPE-C-31-M-12	SMD			$0.00
24	J11	1			Micro_SD_Card_Det_Hirose_DM3AT	microSD_HC_Hirose_DM3AT-SF-PEJM5	SMD			$0.00
25	L1	1			4.7uH	L_1210_3225Metric_Pad1.42x2.65mm	SMD			$0.00
26	R1, R2, R6, R9, R10, R13	6			10k	R_0603_1608Metric	SMD			$0.00
27	R3, R34	2			1M	R_0603_1608Metric	SMD			$0.00
28	R4, R5, R7	3			5.1k	R_0603_1608Metric	SMD			$0.00
29	R8	1			DNP	R_0603_1608Metric	SMD			$0.00
30	R11	1			22.1k	R_0603_1608Metric	SMD			$0.00
31	R12	1			47.5k	R_0603_1608Metric	SMD			$0.00
32	R14-R16, R31, R32, R38-R40	8			4.7k	R_0603_1608Metric	SMD			$0.00
33	R17-R20	4			330R	R_0603_1608Metric	SMD			$0.00
34	R21	1			12.4k	R_0603_1608Metric	SMD			$0.00
35	R22	1			10R	R_0603_1608Metric	SMD			$0.00
36	R23, R25	2			49R	R_0603_1608Metric	SMD			$0.00
37	R24, R26	2			82R	R_0603_1608Metric	SMD			$0.00
38	R27-R30	4			33R	R_0603_1608Metric	SMD			$0.00
39	SW1	1			RST_BTN	SW_SPST_PTS645	SMD			$0.00
40	U1	1			ATmega2560-16A	TQFP-100_14x14mm_P0.5mm	SMD			$0.00
41	U2	1			CH340C	SOIC-16_3.9x9.9mm_P1.27mm	SMD			$0.00
42	U3	1			ISM330DHCX	LGA-14_3x2.5mm_P0.5mm_LayoutBorder3x4y	SMD			$0.00
43	U4	1			W5500	LQFP-48_7x7mm_P0.5mm	SMD			$0.00
44	U6	1			AP63203WU	TSOT-23-6	SMD			$0.00
45	U7	1			SE050C2HQ1	QFN-20-1EP_3x3mm_P0.4mm_EP1.65x1.65mm	SMD			$0.00
46	U8	1			AP22804AW5	SOT-23-5	SMD			$0.00
47	U9	1			MCP7940N-xST	MSOP-8_3x3mm_P0.65mm	SMD			$0.00
48	U10	1			TXS0108EPW	TSSOP-20_4.4x6.5mm_P0.65mm	SMD			$0.00
49	Y1	1			16Mhz	Crystal_SMD_3225-4Pin_3.2x2.5mm	SMD			$0.00
50	Y2	1			25Mhz	Crystal_SMD_3225-4Pin_3.2x2.5mm	SMD			$0.00
51	Y3	1			32.768kHz	Crystal_SMD_3225-4Pin_3.2x2.5mm	SMD			$0.00