## BOM_REV1.0
			Arduino Mega with Ethernet

Item #	Designator	*Qty	Manufacturer	Mfg Part #	Description / Value	Package/Footprint	Type	Your Instructions / Notes	Unit Cost	Per Board Cost
1	BT1	1	JST Sales America Inc.	B2B-PH-K-S	CONN HEADER VERT 2POS 2MM	JST_PH_B2B-PH-K_1x02_P2.00mm_Vertical	THT	N/A	$0.12	$0.12
2	C44, C45	2	Murata Electronics	GRM0335C1H120JA01D	CAP CER 12PF 50V C0G/NP0 0603	0402 (1005 Metric)	SMD	N/A	$0.10	$0.20
3	C2, C3, C4	2	Walsin Technology	0603N220J500CT	CAP CER 22PF 50V C0G/NP0 0603	C_0603_1608Metric	SMD	N/A	$0.10	$0.20
4	C5, C13, C23, C35, C36, C38	6	Murata Electronics	GRM21BR61H106KE43L	CAP CER 10UF 50V X5R 0805	C_0805_2012Metric	SMD	N/A	$0.17	$0.99
5	C6, C20, C34, C39, C41, C43, C46	7	Samsung Electro-Mechanics	CL10B105KP8NNNC	CAP CER 1UF 10V X7R 0603	C_0603_1608Metric	SMD	N/A	$0.08	$0.56
6	C1, C7-C9, C11, C12, C14, C18, C24-C27, C29, C32, C37, C40, C42, C47	18	Samsung Electro-Mechanics	CL10B104KA8NNNC	CAP CER 0.1UF 25V X7R 0603	C_0603_1608Metric	SMD	N/A	$0.08	$1.44
7	C10, C21	2	Murata Electronics	GRM21BR71C475KE51K	CAP CER 4.7UF 16V X7R 0805	C_0805_2012Metric	SMD	N/A	$0.12	$0.24
8	C15, C16	2	Samsung Electro-Mechanics	CL10B682JB8NNNC	CAP CER 6800PF 50V X7R 0603	C_0603_1608Metric	SMD	N/A	$0.10	$0.20
9	C17	1	Samsung Electro-Mechanics	CL10B223KB8WPNC	CAP CER 0.022UF 50V X7R 0603	C_0603_1608Metric	SMD	N/A	$0.10	$0.10
10	C19, C22	2	Samsung Electro-Mechanics	CL10B103KB8NNNC	CAP CER 10000PF 50V X7R 0603	C_0603_1608Metric	SMD	N/A	$0.08	$0.16
11	C28, C30	2	Murata Electronics	GJM1555C1H180GB01D	CAP CER 18PF 50V C0G/NP0 0402	C_0603_1608Metric	SMD	N/A	$0.14	$0.28
12	C31, C33, C48, C49	4	Samsung Electro-Mechanics	CL31B226KPHNNNE	CAP CER 22UF 10V X7R 1206	C_0805_2012Metric_Pad1.18x1.45mm	SMD	N/A	$0.39	$1.56
13	D3	1	Lite-On Inc.	LTST-C190KFKT	LED ORANGE CLEAR CHIP SMD	LED_0603_1608Metric	SMD	N/A	$0.13	$0.13
14	D5	1	Lite-On Inc.	LTST-C190GKT	LED GREEN CLEAR CHIP SMD	LED_0603_1608Metric	SMD	N/A	$0.14	$0.14
15	F1	1	YAGEO	SMD1206B200TF	PTC RESET FUSE 6V 2A 1206	Fuse_1206_3216Metric	SMD	N/A	$0.13	$0.13
16	FB1, FB2	2	Murata Electronics	BLM18KG121TN1D	FERRITE BEAD 120 OHM 0603 1LN	L_0603_1608Metric	SMD	N/A	$0.10	$0.20
17	J1	1	Amphenol ICC	RJMG1BD3B8K1ANR	RJ45_Amphenol_RJMG1BD3B8K1ANR	RJ45_Amphenol_RJMG1BD3B8K1ANR	THT	N/A	$4.22	$4.22
18	J2, J3, J4, J5, J6	5	Würth Elektronik	61300311121	CONN HEADER VERT 3POS 2.54MM	PinHeader_1x03_P2.54mm_Vertical	SMD	N/A	$0.12	$0.60
19	J7	1	Würth Elektronik	61300211121	CONN HEADER VERT 2POS 2.54MM	PinHeader_1x02_P2.54mm_Vertical	SMD	N/A	$0.12	$0.12
20	J9	1	Same Sky	UJ20-C-H-G-SMT-P16-TR	USB JACK, TYPE C, 2.0, HORIZONTAL	USB_C_Receptacle_HRO_TYPE-C-31-M-12	SMD	N/A	$0.57	$0.57
21	J11	1	Hirose Electric Co Ltd	DM3AT-SF-PEJM5	CONN MICRO SD CARD R/A SMD	microSD_HC_Hirose_DM3AT-SF-PEJM5	SMD	N/A	$2.66	$2.66
22	L1, L2	2	Taiyo Yuden	NRS6028T4R7MMGKV	FIXED IND 4.7UH 3A 40.3 MOHM SMD	0.236" L x 0.236" W (6.00mm x 6.00mm)	SMD	N/A	$0.29	$0.58
23	R1, R2, R6, R9, R10, R13	6	YAGEO	WR06X1002FTL	RES 10K OHM 1% 1/10W 0603	R_0603_1608Metric	SMD	N/A	$0.10	$0.60
24	R3, R34	2	YAGEO	AC0603FR-101ML	RES 1M OHM 1% 1/10W 0603	R_0603_1608Metric	SMD	N/A	$0.10	$0.20
25	R4, R5, R7	3	YAGEO	RC0603FR-075K1L	RES 5.1K OHM 1% 1/10W 0603	R_0603_1608Metric	SMD	N/A	$0.10	$0.30
26	R8	1			DNP	R_0603_1608Metric	SMD	DO NOT PLACE		$0.00
27	R11	1	YAGEO	RC0603FR-0722K1L	RES 22.1K OHM 1% 1/10W 0603	R_0603_1608Metric	SMD	N/A	$0.10	$0.10
28	R12	1	YAGEO	RC0603FR-0747K5L	RES 47.5K OHM 1% 1/10W 0603	R_0603_1608Metric	SMD	N/A	$0.10	$0.10
29	R14-R16, R31, R32, R38-R40	8	YAGEO	RC0603FR-134K7L	RES 4.7K OHM 1% 1/10W 0603	R_0603_1608Metric	SMD	N/A	$0.10	$0.80
30	R17-R20	4	YAGEO	RC0603FR-07330RL	RES 330 OHM 1% 1/10W 0603	R_0603_1608Metric	SMD	N/A	$0.10	$0.40
31	R21	1	YAGEO	RC0603FR-0712K4L	RES 12.4K OHM 1% 1/10W 0603	R_0603_1608Metric	SMD	N/A	$0.10	$0.10
32	R22	1	YAGEO	AC0603FR-0710RL	RES SMD 10 OHM 1% 1/10W 0603	R_0603_1608Metric	SMD	N/A	$0.10	$0.10
33	R23, R25	2	YAGEO	RC0603FR-0749R9L	RC0603FR-0749R9L	R_0603_1608Metric	SMD	N/A	$0.10	$0.20
34	R24, R26	2	YAGEO	RC0603FR-0782RL	RES 82 OHM 1% 1/10W 0603	R_0603_1608Metric	SMD	N/A	$0.10	$0.20
35	R27-R30	4	YAGEO	RT0603DRE0733RL	RES SMD 33 OHM 0.5% 1/10W 0603	R_0603_1608Metric	SMD	N/A	$0.10	$0.40
36	SW1	1	Alps Alpine	SKRKAHE020	SWITCH TACTILE SPST-NO 0.05A 12V	SW_SPST_PTS645	SMD	N/A	$0.41	$0.41
37	U1	1	Microchip Technology	ATMEGA2560-16AU	IC MCU 8BIT 256KB FLASH 100TQFP	TQFP-100_14x14mm_P0.5mm	SMD	N/A	$17.30	$17.30
38	U2	1	WCH(Jiangsu Qin Heng)	CH340C	2Mbps transceiver USB 2.0 SOP-16 USB	SOIC-16_3.9x9.9mm_P1.27mm	SMD	N/A	$0.52	$0.52
39	U3	1	STMicroelectronics	ISM330DHCXTR	INEMO INERTIAL MODULE: ALWAYS-ON	LGA-14_3x2.5mm_P0.5mm_LayoutBorder3x4y	SMD	N/A	$6.56	$6.56
40	U4	1	WIZnet	W5500	IC CTLR 3-1 ETH TCP/IP 48LQFP	LQFP-48_7x7mm_P0.5mm	SMD	N/A	$3.60	$3.60
41	U5	1	Diodes Incorporated	AP63205QWU-7	IC REG BUCK 5V 2A TSOT23-6	TSOT-23-6	SMD	N/A	$0.96	$0.96
42	U6	1	Diodes Incorporated	AP63203WU-7	IC REG BUCK 3.3V 2A TSOT23-6	TSOT-23-6	SMD	N/A	$0.71	$0.71
43	U7	1	NXP USA Inc.	SE050C2HQ1/Z01SDZ	IC IOT SECURE ELEMENT 20-HX2QFN	QFN-20-1EP_3x3mm_P0.4mm_EP1.65x1.65mm	SMD	N/A	$5.19	$5.19
44	U8	1	Diodes Incorporated	AP22804AW5-7	IC PWR SWITCH P-CHAN 1:1 SOT25	SOT-23-5	SMD	N/A	$0.35	$0.35
45	U9	1	Microchip Technology	MCP7940N-E/MS	IC RTC CLK/CALENDAR I2C 8MSOP	MSOP-8_3x3mm_P0.65mm	SMD	N/A	$0.97	$0.97
46	U10	1	Texas Instruments	TXS0108EPWR	IC TRANSLATOR BIDIR 20TSSOP	TSSOP-20_4.4x6.5mm_P0.65mm	SMD	N/A	$1.25	$1.25
47	Y1	1	Jauch Quartz	Q 16,0-JXS32-12-10/15-T1-WA-LF	CRYSTAL 16.0000MHZ 12PF SMD	Crystal_SMD_3225-4Pin_3.2x2.5mm	SMD	N/A	$0.64	$0.64
48	Y2	1	Raltron Electronics	RH100-25.000-10-F-2030-EXT-TR	CRYSTAL 25.0000MHZ 10PF SMD	Crystal_SMD_3225-4Pin_3.2x2.5mm	SMD	N/A	$0.23	$0.23
49	Y3	1	YIC	32.768K7PI/3215E	CRYSTAL 32.7680KHZ 7PF SMD	0.126" L x 0.059" W (3.20mm x 1.50mm)	SMD	N/A	$0.28	$0.28

								Total Cost Per Board:		$57.88