## BOM_REV1.0
Arduino Mega with Ethernet
Item # | Designator | *Qty | Manufacturer | Mfg Part # | Description / Value | Package/Footprint | Type | Your Instructions / Notes | Unit Cost | Per Board Cost
1 | BT1 | 1 | JST Sales America Inc. | B2B-PH-K-S | CONN HEADER VERT 2POS 2MM | JST_PH_B2B-PH-K_1x02_P2.00mm_Vertical | THT | N/A | 0.12 | 0.12
2 | C44, C45 | 2 | Murata Electronics | GRM0335C1H120JA01D | CAP CER 12PF 50V C0G/NP0 0603 | 0402 (1005 Metric) | SMD | N/A | 0.1 | 0.2
3 | C2, C3, C4 | 2 | Walsin Technology | 0603N220J500CT | CAP CER 22PF 50V C0G/NP0 0603 | C_0603_1608Metric | SMD | N/A | 0.1 | 0.2
4 | C5, C13, C23, C35, C36, C38 | 6 | Murata Electronics | GRM21BR61H106KE43L | CAP CER 10UF 50V X5R 0805 | C_0805_2012Metric | SMD | N/A | 0.165 | 0.99
5 | C6, C20, C34, C39, C41, C43, C46 | 7 | Samsung Electro-Mechanics | CL10B105KP8NNNC | CAP CER 1UF 10V X7R 0603 | C_0603_1608Metric | SMD | N/A | 0.08 | 0.56
6 | C1, C7-C9, C11, C12, C14, C18, C24-C27, C29, C32, C37, C40, C42, C47 | 18 | Samsung Electro-Mechanics | CL10B104KA8NNNC | CAP CER 0.1UF 25V X7R 0603 | C_0603_1608Metric | SMD | N/A | 0.08 | 1.44
7 | C10, C21 | 2 | Murata Electronics | GRM21BR71C475KE51K | CAP CER 4.7UF 16V X7R 0805 | C_0805_2012Metric | SMD | N/A | 0.12 | 0.24
8 | C15, C16 | 2 | Samsung Electro-Mechanics | CL10B682JB8NNNC | CAP CER 6800PF 50V X7R 0603 | C_0603_1608Metric | SMD | N/A | 0.1 | 0.2
9 | C17 | 1 | Samsung Electro-Mechanics | CL10B223KB8WPNC | CAP CER 0.022UF 50V X7R 0603 | C_0603_1608Metric | SMD | N/A | 0.1 | 0.1
10 | C19, C22 | 2 | Samsung Electro-Mechanics | CL10B103KB8NNNC | CAP CER 10000PF 50V X7R 0603 | C_0603_1608Metric | SMD | N/A | 0.08 | 0.16
11 | C28, C30 | 2 | Murata Electronics | GJM1555C1H180GB01D | CAP CER 18PF 50V C0G/NP0 0402 | C_0603_1608Metric | SMD | N/A | 0.14 | 0.28
12 | C31, C33, C48, C49 | 4 | Samsung Electro-Mechanics | CL31B226KPHNNNE | CAP CER 22UF 10V X7R 1206 | C_0805_2012Metric_Pad1.18x1.45mm | SMD | N/A | 0.39 | 1.56
13 | D3 | 1 | Lite-On Inc. | LTST-C190KFKT | LED ORANGE CLEAR CHIP SMD | LED_0603_1608Metric | SMD | N/A | 0.13 | 0.13
14 | D5 | 1 | Lite-On Inc. | LTST-C190GKT | LED GREEN CLEAR CHIP SMD | LED_0603_1608Metric | SMD | N/A | 0.14 | 0.14
15 | F1 | 1 | YAGEO | SMD1206B200TF | PTC RESET FUSE 6V 2A 1206 | Fuse_1206_3216Metric | SMD | N/A | 0.13 | 0.13
16 | FB1, FB2 | 2 | Murata Electronics | BLM18KG121TN1D | FERRITE BEAD 120 OHM 0603 1LN | L_0603_1608Metric | SMD | N/A | 0.1 | 0.2
17 | J1 | 1 | Amphenol ICC | RJMG1BD3B8K1ANR | RJ45_Amphenol_RJMG1BD3B8K1ANR | RJ45_Amphenol_RJMG1BD3B8K1ANR | THT | N/A | 4.22 | 4.22
18 | J2, J3, J4, J5, J6 | 5 | Würth Elektronik | 61300311121 | CONN HEADER VERT 3POS 2.54MM | PinHeader_1x03_P2.54mm_Vertical | SMD | N/A | 0.12 | 0.6
19 | J7 | 1 | Würth Elektronik | 61300211121 | CONN HEADER VERT 2POS 2.54MM | PinHeader_1x02_P2.54mm_Vertical | SMD | N/A | 0.12 | 0.12
20 | J9 | 1 | Same Sky | UJ20-C-H-G-SMT-P16-TR | USB JACK, TYPE C, 2.0, HORIZONTAL | USB_C_Receptacle_HRO_TYPE-C-31-M-12 | SMD | N/A | 0.57 | 0.57
21 | J11 | 1 | Hirose Electric Co Ltd | DM3AT-SF-PEJM5 | CONN MICRO SD CARD R/A SMD | microSD_HC_Hirose_DM3AT-SF-PEJM5 | SMD | N/A | 2.66 | 2.66
22 | L1, L2 | 2 | Taiyo Yuden | NRS6028T4R7MMGKV | FIXED IND 4.7UH 3A 40.3 MOHM SMD | 0.236" L x 0.236" W (6.00mm x 6.00mm) | SMD | N/A | 0.29 | 0.58
23 | R1, R2, R6, R9, R10, R13 | 6 | YAGEO | WR06X1002FTL | RES 10K OHM 1% 1/10W 0603 | R_0603_1608Metric | SMD | N/A | 0.1 | 0.6
24 | R3, R34 | 2 | YAGEO | AC0603FR-101ML | RES 1M OHM 1% 1/10W 0603 | R_0603_1608Metric | SMD | N/A | 0.1 | 0.2
25 | R4, R5, R7 | 3 | YAGEO | RC0603FR-075K1L | RES 5.1K OHM 1% 1/10W 0603 | R_0603_1608Metric | SMD | N/A | 0.1 | 0.3
26 | R8 | 1 |  |  | DNP | R_0603_1608Metric | SMD | DO NOT PLACE |  | 0
27 | R11 | 1 | YAGEO | RC0603FR-0722K1L | RES 22.1K OHM 1% 1/10W 0603 | R_0603_1608Metric | SMD | N/A | 0.1 | 0.1
28 | R12 | 1 | YAGEO | RC0603FR-0747K5L | RES 47.5K OHM 1% 1/10W 0603 | R_0603_1608Metric | SMD | N/A | 0.1 | 0.1
29 | R14-R16, R31, R32, R38-R40 | 8 | YAGEO | RC0603FR-134K7L | RES 4.7K OHM 1% 1/10W 0603 | R_0603_1608Metric | SMD | N/A | 0.1 | 0.8
30 | R17-R20 | 4 | YAGEO | RC0603FR-07330RL | RES 330 OHM 1% 1/10W 0603 | R_0603_1608Metric | SMD | N/A | 0.1 | 0.4
31 | R21 | 1 | YAGEO | RC0603FR-0712K4L | RES 12.4K OHM 1% 1/10W 0603 | R_0603_1608Metric | SMD | N/A | 0.1 | 0.1
32 | R22 | 1 | YAGEO | AC0603FR-0710RL | RES SMD 10 OHM 1% 1/10W 0603 | R_0603_1608Metric | SMD | N/A | 0.1 | 0.1
33 | R23, R25 | 2 | YAGEO | RC0603FR-0749R9L | RC0603FR-0749R9L | R_0603_1608Metric | SMD | N/A | 0.1 | 0.2
34 | R24, R26 | 2 | YAGEO | RC0603FR-0782RL | RES 82 OHM 1% 1/10W 0603 | R_0603_1608Metric | SMD | N/A | 0.1 | 0.2
35 | R27-R30 | 4 | YAGEO | RT0603DRE0733RL | RES SMD 33 OHM 0.5% 1/10W 0603 | R_0603_1608Metric | SMD | N/A | 0.1 | 0.4
36 | SW1 | 1 | Alps Alpine | SKRKAHE020 | SWITCH TACTILE SPST-NO 0.05A 12V | SW_SPST_PTS645 | SMD | N/A | 0.41 | 0.41
37 | U1 | 1 | Microchip Technology | ATMEGA2560-16AU | IC MCU 8BIT 256KB FLASH 100TQFP | TQFP-100_14x14mm_P0.5mm | SMD | N/A | 17.3 | 17.3
38 | U2 | 1 | WCH(Jiangsu Qin Heng) | CH340C | 2Mbps transceiver USB 2.0 SOP-16 USB | SOIC-16_3.9x9.9mm_P1.27mm | SMD | N/A | 0.5242 | 0.5242
39 | U3 | 1 | STMicroelectronics | ISM330DHCXTR | INEMO INERTIAL MODULE: ALWAYS-ON | LGA-14_3x2.5mm_P0.5mm_LayoutBorder3x4y | SMD | N/A | 6.564 | 6.564
40 | U4 | 1 | WIZnet | W5500 | IC CTLR 3-1 ETH TCP/IP 48LQFP | LQFP-48_7x7mm_P0.5mm | SMD | N/A | 3.6 | 3.6
41 | U5 | 1 | Diodes Incorporated | AP63205QWU-7 | IC REG BUCK 5V 2A TSOT23-6 | TSOT-23-6 | SMD | N/A | 0.96 | 0.96
42 | U6 | 1 | Diodes Incorporated | AP63203WU-7 | IC REG BUCK 3.3V 2A TSOT23-6 | TSOT-23-6 | SMD | N/A | 0.71 | 0.71
43 | U7 | 1 | NXP USA Inc. | SE050C2HQ1/Z01SDZ | IC IOT SECURE ELEMENT 20-HX2QFN | QFN-20-1EP_3x3mm_P0.4mm_EP1.65x1.65mm | SMD | N/A | 5.19 | 5.19
44 | U8 | 1 | Diodes Incorporated | AP22804AW5-7 | IC PWR SWITCH P-CHAN 1:1 SOT25 | SOT-23-5 | SMD | N/A | 0.35 | 0.35
45 | U9 | 1 | Microchip Technology | MCP7940N-E/MS | IC RTC CLK/CALENDAR I2C 8MSOP | MSOP-8_3x3mm_P0.65mm | SMD | N/A | 0.97 | 0.97
46 | U10 | 1 | Texas Instruments | TXS0108EPWR | IC TRANSLATOR BIDIR 20TSSOP | TSSOP-20_4.4x6.5mm_P0.65mm | SMD | N/A | 1.25 | 1.25
47 | Y1 | 1 | Jauch Quartz | Q 16,0-JXS32-12-10/15-T1-WA-LF | CRYSTAL 16.0000MHZ 12PF SMD | Crystal_SMD_3225-4Pin_3.2x2.5mm | SMD | N/A | 0.64 | 0.64
48 | Y2 | 1 | Raltron Electronics | RH100-25.000-10-F-2030-EXT-TR | CRYSTAL 25.0000MHZ 10PF SMD | Crystal_SMD_3225-4Pin_3.2x2.5mm | SMD | N/A | 0.23 | 0.23
49 | Y3 | 1 | YIC | 32.768K7PI/3215E | CRYSTAL 32.7680KHZ 7PF SMD | 0.126" L x 0.059" W (3.20mm x 1.50mm) | SMD | N/A | 0.28 | 0.28
[8 empty] | Total Cost Per Board: |  | 57.8782